## DLC1.2
Parameters | Values
Standard | IEC
DLC | 1.2
WindModel | NTM
WindFileFormat | .bts
Generate2ndSeed | RandInt |  |  | # How to generate second seed? RanLux or RNSNLW or RandInt
RunTurbsim | False |  |  | # Shall we run turbsim first to generate turbulent wind files
OutFileFmt | 1 |  |  | # Output format of FAST
RunFAST | True |  |  | # Shall we run FAST
CalcWSBins | False |  |  | # Shall the Wind Speed Bins be calculated with a fixed bin width; alternatively they can be set
WSBinLow | 3 |  |  | # First Wind Speed to consider (generally equal to cut-in); only used if CalcWSBins is True
WSBinHigh | 24 |  |  | # Last Wind Speed to consider (generally equal to cut-out); only used if CalcWSBins is True
WSBinWidth | 2 |  |  | # Bin Width; only used if CalcWSBins is True
WSBins | 5 | 9 |  | # WSBins; only used if CalcWSBins is False
WSRated | 10 |  |  | # Rated Windspeed required to calculate difference to Bins from Rated for IECWind generated files
ShearExp | 0.2 | 0.3 |  | # Shear Exponents to be varied
NoSeeds | 2 |  |  | # Number of Seeds per wind speed bin
NoTIBins | 2 |  |  | # Is the Turbulence Intensity weibull distributed and should be binned?
SignChanges | None |  |  | # Describes the change of signs for the gust cases, (Pos, Neg, Pos Hor, Neg Hor, Pos Ver, Neg Ver or None)
WindAsYawMisalignment | False |  |  | # Shall the WindDir be considered as a yaw misalignment
WindDir | 0 |  |  | # WindDir Angles to be used
RotorAngles | 0 |  |  | # Rotor Position Angles to be used
BladesToPitch | 1 |  |  | # Number of Blades for which the pitch angles should be set
PitchAngles | 0 |  |  | # Pitch Angles to be used
TIBins5 | 5 | 31.4115 | 25.4052
TIBins9 | 9 | 22.6599 | 19.4573

## DLC1.4
Parameters | Values
Standard | IEC
DLC | 1.4
WindModel | EWS
WindFileFormat | .wnd
RunTurbsim | False |  |  |  | # Shall we run turbsim first to generate turbulent wind files
RunFAST | True |  |  |  | # Shall we run FAST
CalcWSBins | False |  |  |  | # Shall the Wind Speed Bins be calculated with a fixed bin width; alternatively they can be set
WSBinLow | 3 |  |  |  | # First Wind Speed to consider (generally equal to cut-in); only used if CalcWSBins is True
WSBinHigh | 24 |  |  |  | # Last Wind Speed to consider (generally equal to cut-out); only used if CalcWSBins is True
WSBinWidth | 2 |  |  |  | # Bin Width; only used if CalcWSBins is True
WSBins | 12 |  |  |  | # WSBins; only used if CalcWSBins is False
WSRated | 10 |  |  |  | # Rated Windspeed required to calculate difference to Bins from Rated for IECWind generated files
ShearExp | 0.2 |  |  |  | # Shear Exponents to be varied
NoSeeds | 1 |  |  |  | # Number of Seeds per wind speed bin
NoTIBins | 1 |  |  |  | # Is the Turbulence Intensity weibull distributed and should be binned?
SignChanges | Pos Hor | Neg Hor | Pos Ver | Neg Ver | # Describes the change of signs for the gust cases, (Pos, Neg, Pos Hor, Neg Hor, Pos Ver, Neg Ver or None)
WindDir | 0 |  |  |  | # Yaw Angles to be used; sets automatically to [0.0] if DiscreteYaw is False
RotorAngles | 0 |  |  |  | # Rotor Position Angles to be used; sets automatically to [0.0] if DiscreteRotorPos' is False
PitchAngles | 0 |  |  |  | # Pitch Angles to be used; sets automatically to [0.0] if DiscreteRotorPos' is False